## Sheet1
MDR-8000 MICROWAVE RADIO TEST DATA SHEET
SITE:
TO/FROM:
DATE:
TESTER:
EQUIPMENT ID:
RACK NO:
TX FREQ:
RX FREQ:
CONTROLLER SOFTWARE:
2.1 EQUIPMENT INSTALLATION
Check
DC Power Interface | (Connected, Check Polarity)
Waveguide Interface | (Connected)
DS1/DS3 Interface | (Connected)
DS1/DS3 LBO Strapping | (Set Near/Far or IN/OUT)
2.2 DC POWER CONDITIONING CHECK
|  | A-SIDE | B-SIDE
PDU Input Voltage: | (Spec. +/- 20.5 to +/- 60 Vdc) |  |  | VDC
Battery Voltage | (USI Local Analog Monitor) |  |  | VDC
Power Supply: |  | A-SIDE | B-SIDE
10.5 | (spec. +/- 0.25 Vdc) |  |  | VDC
12 | (spec. +/- 0.25 Vdc) |  |  | VDC
-5 | (spec. +/- 0.25 Vdc) |  |  | VDC
-12 | (spec. +/- 0.25 Vdc) |  |  | VDC
2.3 WIN USI SOFTWARE
Record S/W Version
Software Load Version | (Verify you have the correct software loaded on your PC)
2.4 ESTABLISH COMMUNICATIONS
Check
Establish COM Port
Radio Controller LAMPTEST | (All LEDs ON)
2.5 RADIO PROVISIONING
Check
Provisioning Complete
Alarms Check | (No PROV or unexplained alarms)
2.6 Transmit Frequency Checks and Adjustments
|  | A-SIDE | B-SIDE
Crystal Frequency (label): |  |  |  | MHz
Crystal Frequency at Transmitter XTAL MON: | (spec 3 parts per million) |  |  | MHz
2.7 Transmit RF Power Calibration
|  | A-SIDE | B-SIDE
Nominal Rack Ouput Power |  |  |  | dBm
Power Level at Diplexer Antenna Port: | (spec +/- 0.5 dB from licensed freq.) |  |  | dBm
PA PWR MON point |  |  |  | dBm
Power Amplifier DC MON test point: |  |  |  | VDC
TX PWR MON test point: |  |  |  | VDC
USI Local Analog Monitor PA (DC MON): |  |  |  | VDC
USI Local Analog Monitor TX (PWR MON): |  |  |  | VDC
2.8 Receive Frequency Checks and Adjustments
|  | A-SIDE | B-SIDE
Crystal Frequency (label): |  |  |  | MHz
Crystal Frequency at XTAL MON: | (spec 3 parts per million) |  |  | MHz
USI Local Analog Monitor RX (AFC MON): |  |  |  | VDC
Receiver AFC MON test point: |  |  |  | VDC
2.10 RX Signal level checks
|  | A-SIDE | B-SIDE
Measured RSL at diplexer RX Isolator output: |  |  |  | dBm
Insertion Loss of RX Isolator: |  |  |  | dB
Insertion Loss of Diplexer RX Filter: |  |  |  | dB
Actual top of rack RSL: | (spec +/- 2 dB from expected RSL) |  |  | dBm
Expected RSL (from Path Engineering): |  |  |  | dBm
Receiver RSL MON test point: |  |  |  | VDC
USI Local Analog Monitor RX (RSL 1) dbm: |  |  |  | dBm
2.11 Receive Threshold testing
Fade Margin Testing |  | A-SIDE | B-SIDE
Expected 1X10-6 Threshold | (From Equipment Manual) |  |  | dBm
Measured 1X10-6 Threshold | +/- 1 dB |  |  | dBm
Fade Margin |  |  |  | dB
CARRIER NULL TESTING
|  | A-SIDE | B-SIDE
Carrier Null | Adjusted findings by… |  |  | dBm
| Adjusted from… |  |  | dBm
| Adjusted to… |  |  | dBm
2.14 ELMC CHECK
View Performance screen | Local
Far End
Remote
ELMC Address is set accourding to network plan
ELMC address
2.15 RESIDUAL BER TEST RESULTS
Ring radio (24 Hr.)
A SIDE | Error rate |  | elapsed time
Spur radio hot standby (12 Hr. each side)
A SIDE | Error rate |  | elapsed time
B SIDE | Error rate |  | elapsed time